## Components
SVG Components (Sclar Vector Graphs)
Elements:
SVG
Rectangle
Circle
Ellipse
Line
Polygon
Polyline
Path
Text

## SVG Tag
<svg width="100" height="100">
<svg>
Properties:
Width
Height

## Rectangle
<rect>
<rect x="50" y="50" width="300" height="100" style="fill:rgb(0,0,255); stroke-width:3; stroke:rgb(0,0,0); fill-opacity:0.1; stroke-opacity:0.9;" />
Properties:
x, y
width, height
Style:
Fill
Stroke
stroke-width
fill-opacity
stroke-opacity

## Circle
<circle>
<circle cx="50" cy="50" r="40" stroke="black" stroke-width="3" fill="red" />
Properties:
cx, cy : default (0,0)
r

## Ellipse
<ellipse>
<ellipse cx="240" cy="100" rx="220" ry="30" style="fill:red" />
Properties:
cx : Center of ellipse x - coordinate
cy : Center of ellipse y - coordinate
rx : Horizontal radius
ry : Vertical Radius

## Line
<line>
<line x1="0" y1="0" x2="100" y2="200" style="stroke:rgb(255, 0, 0); stroke-width:2"/>
Properties:
x1
y1
x2
y2

## Polygon
<polygon> --- Poly = Many Gon = Angle
<polygon points="200,10 250,190 160,210" style="fill:lime;stroke:purple;stroke-width:1;fill-rule:nonzero" /> fill-rule:evenodd
Polygon contains atleast three lines
Shape is closed (all the lines connect up)
Properties:
points

## Polyline
<polyline>
<polyline points="20, 20 40,25 60,40 80,120 120,140 200,180" style="fill:none;stroke:black; stroke-width:4"/>
Create anyshape with straight lines
Properties:
points

## Path
<path>
<path d="M150 0 L75200 L255 200 Z" />
Properties:
d
M = Move To
L = Line To
H = Horizontal Line To
V = Vertical Line To
C = Curve To
S = Smooth Curve To
Q = Quadratic Bezier Curve To
T = Smooth Quadratic Bezier Curve To
A = Elleptical Arc
Z = Close Path
Capital letters means absolute positioned, lower case letters means relative positioned

## Text
<text></text>
<text x="0" y="15" fill="red" transform="rotate(30, 20, 40)" > I Love SVG </text>
<text x="10" y="20" style="fill:red" > Several Lines:
<tspan x="10" y="45"> First line.</tspan>
<tspan x="10" y="70"> Second line.</tspan>
</text>
<a xlink:href="http://www.w3schools.com/graphics/" target="_blank" >
<text x="0" y="15" fill="red"> I Love SVG! </text>
</a>
Properties:
a
text : x, y
tspan : x, y